## SC maize
Maize | low intensity rainfed cropping
Growth cycle | 90-130 d
min. % of pot. yield | 85 | 60 | 40 | 0
Suitability class | S1 | S2 | S3 | N
Value | 1 | 2 | 3 | 4
Name | very suitable | suitable | marginally suitable | not suitable
Geo requirements
Physical properties
Slope % min | 0 | 8 | 16 | 30
Slope % max | 8 | 16 | 30 | 100
Coarse fragments % min | 0 | 15 | 35 | 55
Coarse fragments % max | 15 | 35 | 55 | 100
AWC mm m-1 min | 140 | 90 | 50 | 0
AWC mm m-1 max | 400 | 140 | 90 | 50
Chemical properties
CaCO3 % min | 0 | 15 | 25 | 35
CaCO3 % max | 15 | 25 | 35 | 100
pH1 H2O min | 5.8 | 5.5 | 5.2 | 0
pH1 H2O max | 7 | 5.8 | 5.5 | 5.2
pH2 H2O min | 5.8 | 7 | 8.2 | 8.5
pH2 H2O max | 7 | 8.2 | 8.5 | 14
Organic C % min | 1.2 | 0.8 | 0.3 | 0 | for every crop
Organic C % max | 50 | 1.2 | 0.8 | 0.3
EC dS m-1 min | 0 | 4 | 6 | 8
EC dS m-1 max | 4 | 6 | 8 | 30
CEC topsoil cmolc+ kg-1 min | 40 | 20 | 10 | 0
CEC topsoil cmolc+ kg-1 max | 120 | 40 | 20 | 10
Climate (growth period)
Mean precipitation 1 min | 500 | 400 | 300 | 0
Mean precipitation 1 max | 1200 | 500 | 400 | 300
Mean precipitation 2 min | 500 | 1200 | 1600 | -
Mean precipitation 2 max | 1200 | 1600 | 3000 | -
Mean Temperature 1 min | 18 | 16 | 14 | 0
Mean Temperature 1 max | 32 | 18 | 16 | 14
Mean Temperature 2 min | 18 | 32 | 35 | 40
Mean Temperature 2 max | 32 | 35 | 40 | 50
Mean min T 1 min | 12 | 9 | 7 | 0
Mean min T | 24 | 12 | 9 | 7
Mean min T | 12 | 24 | 28 | 30
Mean min T | 24 | 28 | 30 | 50

## SC sesame
Sesame | low intensity rainfed cropping
Growth cycle | 70-100 d
min. % of pot. yield | 85 | 60 | 40 | 0
Suitability class | S1 | S2 | S3 | N
Value | 1 | 2 | 3 | 4
Name | very suitable | suitable | marginally suitable | not suitable
Geo requirements
Physical properties
Slope % min | 0 | 8 | 16 | 30
Slope % max | 8 | 16 | 30 | 100
Coarse fragments % min | 0 | 15 | 35 | 55
Coarse fragments % max | 15 | 35 | 55 | 100
AWC mm m-1 min | 140 | 90 | 50 | 0
AWC mm m-1 max | 400 | 140 | 90 | 50
Chemical properties
CaCO3 % min
CaCO3 % max
pH1 H2O min | 5.8 | 5.5 | 5.2 | 0
pH1 H2O max | 7 | 5.8 | 5.5 | 5.2
pH2 H2O min | 5.8 | 7 | 7.5 | 8.2
pH2 H2O max | 7 | 7.5 | 8.2 | 14
Organic C % min | 1.2 | 0.8 | 0.3 | 0 | for every crop
Organic C % max | 50 | 1.2 | 0.8 | 0.3
EC dS m-1 min | 0 | 4 | 6 | 8
EC dS m-1 max | 4 | 6 | 8 | 30
CEC topsoil cmolc+ kg-1 min | 40 | 20 | 10 | 0
CEC topsoil cmolc+ kg-1 max | 120 | 40 | 20 | 10
Climate (growth period)
Mean precipitation 1 min | 400 | 300 | 250 | 0
Mean precipitation 1 max | 600 | 400 | 300 | 250
Mean precipitation 2 min | 400 | 600 | 750 | 900
Mean precipitation 2 max | 600 | 750 | 900 | 3000 | 70-100
Mean Temperature 1 min | 20 | 18 | 16 | 0
Mean Temperature 1 max | 28 | 20 | 18 | 16
Mean Temperature 2 min | 20 | 28 | 30 | 38
Mean Temperature 2 max | 28 | 30 | 38 | 50
Mean min T 1 min | 16 | 14 | 12 | 0
Mean min T | 28 | 16 | 14 | 12
Mean min T | 16 | 28 | 30 | 34
Mean min T | 28 | 30 | 34 | 50

## SC pearl millet
Pearl millet | low intensity rainfed cropping
Growth cycle | 70-105 d
min. % of pot. yield | 85 | 60 | 40 | 0
Suitability class | S1 | S2 | S3 | N
Value | 1 | 2 | 3 | 4
Name | very suitable | suitable | marginally suitable | not suitable
Geo requirements
Physical properties
Slope % min | 0 | 8 | 16 | 30
Slope % max | 8 | 16 | 30 | 100
Coarse fragments % min | 0 | 15 | 35 | 55
Coarse fragments % max | 15 | 35 | 55 | 100
AWC mm m-1 min | 140 | 90 | 50 | 0
AWC mm m-1 max | 400 | 140 | 90 | 50
Chemical properties
CaCO3 % min | 0 | 25 | 35 | 50
CaCO3 % max | 25 | 35 | 50 | 100
pH1 H2O min | 5.6 | 5.4 | 5.2 | 0
pH1 H2O max | 7.6 | 5.6 | 5.4 | 5.2
pH2 H2O min | 5.6 | 7.6 | 8 | 8.2
pH2 H2O max | 7.6 | 8 | 8.2 | 14
Organic C % min | 1.2 | 0.8 | 0.3 | 0 | for every crop
Organic C % max | 50 | 1.2 | 0.8 | 0.3
EC dS m-1 min | 0 | 4 | 6 | 8
EC dS m-1 max | 4 | 6 | 8 | 30
CEC topsoil cmolc+ kg-1 min | 40 | 20 | 10 | 0
CEC topsoil cmolc+ kg-1 max | 120 | 40 | 20 | 10
Climate (growth period)
Mean precipitation 1 min | 300 | 200 | 150 | 0
Mean precipitation 1 max | 600 | 300 | 200 | 150
Mean precipitation 2 min | 300 | 600 | 800 | 1000
Mean precipitation 2 max | 600 | 800 | 1000 | 3000
Mean Temperature 1 min | 20 | 18 | 16 | 0
Mean Temperature 1 max | 28 | 20 | 18 | 16
Mean Temperature 2 min | 20 | 28 | 30 | 32
Mean Temperature 2 max | 28 | 30 | 32 | 50
Mean min T 1 min | 14 | 12 | 10 | 0
Mean min T | 20 | 14 | 12 | 10
Mean min T | 14 | 20 | 25 | 30
Mean min T | 20 | 25 | 30 | 50

## SC sunflower
Sunflower | low intensity rainfed cropping
Growth cycle | 100-140 d
min. % of pot. yield | 85 | 60 | 40 | 0
Suitability class | S1 | S2 | S3 | N
Value | 1 | 2 | 3 | 4
Name | very suitable | suitable | marginally suitable | not suitable
Geo requirements
Physical properties
Slope % min | 0 | 8 | 16 | 30
Slope % max | 8 | 16 | 30 | 100
Coarse fragments % min | 0 | 15 | 35 | 55
Coarse fragments % max | 15 | 35 | 55 | 100
AWC mm m-1 min | 140 | 90 | 50 | 0
AWC mm m-1 max | 400 | 140 | 90 | 50
Chemical properties
CaCO3 % min | 0 | 15 | 25 | 35
CaCO3 % max | 15 | 25 | 35 | 100
pH1 H2O min | 6 | 5.5 | 5 | 0
pH1 H2O max | 7.5 | 6 | 5.5 | 5
pH2 H2O min | 6 | 7.5 | 8 | 8.5
pH2 H2O max | 7.5 | 8 | 8.5 | 14
Organic C % min | 1.2 | 0.8 | 0.3 | 0 | for every crop
Organic C % max | 50 | 1.2 | 0.8 | 0.3
EC dS m-1 min | 0 | 4 | 9 | 12
EC dS m-1 max | 4 | 9 | 12 | 30
CEC topsoil cmolc+ kg-1 min | 40 | 20 | 10 | 0
CEC topsoil cmolc+ kg-1 max | 120 | 40 | 20 | 10
Climate (growth period)
Mean precipitation 1 min | 400 | 300 | 250 | 0
Mean precipitation 1 max | 900 | 400 | 300 | 250
Mean precipitation 2 min | 400 | 900 | 1300 | 2000
Mean precipitation 2 max | 900 | 1300 | 2000 | 3000
Mean Temperature 1 min | 18 | 16 | 13 | 0
Mean Temperature 1 max | 26 | 18 | 16 | 13
Mean Temperature 2 min | 18 | 26 | 28 | 30
Mean Temperature 2 max | 26 | 28 | 30 | 50
Mean min T 1 min | 10 | 8 | 6 | 0
Mean min T | 24 | 10 | 8 | 6
Mean min T
Mean min T

## SC groundnuts
Groundnuts | low intensity rainfed cropping
Growth cycle | 90-140 d
min. % of pot. yield | 85 | 60 | 40 | 0
Suitability class | S1 | S2 | S3 | N
Value | 1 | 2 | 3 | 4
Name | very suitable | suitable | marginally suitable | not suitable
Geo requirements
Physical properties
Slope % min | 0 | 8 | 16 | 30
Slope % max | 8 | 16 | 30 | 100
Coarse fragments % min | 0 | 3 | 15 | 35
Coarse fragments % max | 3 | 15 | 35 | 100
AWC mm m-1 min | 140 | 90 | 50 | 0
AWC mm m-1 max | 400 | 140 | 90 | 50
Chemical properties
CaCO3 % min | 0 | 25 | 35 | 50
CaCO3 % max | 25 | 35 | 50 | 100
pH1 H2O min | 6 | 5.6 | 5.4 | 0
pH1 H2O max | 7.5 | 6 | 5.6 | 5.4
pH2 H2O min | 6 | 7.5 | 8 | 8.2
pH2 H2O max | 7.5 | 8 | 8.2 | 14
Organic C % min | 1.2 | 0.8 | 0.3 | 0 | for every crop
Organic C % max | 50 | 1.2 | 0.8 | 0.3
EC dS m-1 min | 0 | 4 | 6 | 8
EC dS m-1 max | 4 | 6 | 8 | 30
CEC topsoil cmolc+ kg-1 min | 40 | 20 | 10 | 0
CEC topsoil cmolc+ kg-1 max | 120 | 40 | 20 | 10
Climate (growth period)
Mean precipitation 1 min | 400 | 300 | 200 | 0
Mean precipitation 1 max | 1100 | 400 | 300 | 200
Mean precipitation 2 min | 400 | 1100 | 1600 | 1900
Mean precipitation 2 max | 1100 | 1600 | 1900 | 3000
Mean Temperature 1 min | 18 | 14 | 10 | 0
Mean Temperature 1 max | 30 | 18 | 14 | 10
Mean Temperature 2 min | 18 | 30 | 34 | 36
Mean Temperature 2 max | 30 | 34 | 36 | 50
Mean min T 1 min | 14 | 10 | 6 | 0
Mean min T | 28 | 14 | 10 | 6
Mean min T | 14 | 28 | 30 | 32
Mean min T | 28 | 30 | 32 | 50

## SC sorghum
Sorghum | low intensity rainfed cropping
Growth cycle | 90-130 d
min. % of pot. yield | 85 | 60 | 40 | 0
Suitability class | S1 | S2 | S3 | N
Value | 1 | 2 | 3 | 4
Name | very suitable | suitable | marginally suitable | not suitable
Geo requirements
Physical properties
Slope % min | 0 | 8 | 16 | 30
Slope % max | 8 | 16 | 30 | 100
Coarse fragments % min | 0 | 15 | 35 | 55
Coarse fragments % max | 15 | 35 | 55 | 100
AWC mm m-1 min | 140 | 90 | 50 | 0
AWC mm m-1 max | 400 | 140 | 90 | 50
Chemical properties
CaCO3 % min | 0 | 30 | 45 | 75
CaCO3 % max | 30 | 45 | 75 | 100
pH1 H2O min | 5.5 | 5.3 | 5.2 | 0
pH1 H2O max | 8.2 | 5.5 | 5.3 | 5.2
pH2 H2O min | 5.5 | 8.2 | 8.3 | 8.5
pH2 H2O max | 8.2 | 8.3 | 8.5 | 14
Organic C % min | 1.2 | 0.8 | 0.3 | 0 | for every crop
Organic C % max | 50 | 1.2 | 0.8 | 0.3
EC dS m-1 min | 0 | 8 | 12 | 16
EC dS m-1 max | 8 | 12 | 16 | 30
CEC topsoil cmolc+ kg-1 min | 40 | 20 | 10 | 0
CEC topsoil cmolc+ kg-1 max | 120 | 40 | 20 | 10
Climate (growth period)
Mean precipitation 1 min | 400 | 300 | 150 | 0
Mean precipitation 1 max | 900 | 400 | 300 | 150
Mean precipitation 2 min | 400 | 900 | 1200 | 1400
Mean precipitation 2 max | 900 | 1200 | 1400 | 3000
Mean Temperature 1 min | 21 | 18 | 15 | 0
Mean Temperature 1 max | 32 | 21 | 18 | 15
Mean Temperature 2 min | 21 | 32 | 34 | 36
Mean Temperature 2 max | 32 | 34 | 36 | 50
Mean min T 1 min | 15 | 12 | 8 | 0
Mean min T | 32 | 15 | 12 | 8
Mean min T
Mean min T

## SC cowpea
Cowpea | low intensity rainfed cropping
min. % of pot. yield | 85 | 60 | 40 | 0
Suitability class | S1 | S2 | S3 | N
Value | 1 | 2 | 3 | 4
Name | very suitable | suitable | marginally suitable | not suitable
Geo requirements
Physical properties
Slope % min | 0 | 8 | 16 | 30
Slope % max | 8 | 16 | 30 | 100
Coarse fragments % min | 0 | 15 | 35 | 55
Coarse fragments % max | 15 | 35 | 55 | 100
AWC mm m-1 min | 140 | 90 | 50 | 0
AWC mm m-1 max | 400 | 140 | 90 | 50
Chemical properties
CaCO3 % min | 0 | 15 | 25 | 35
CaCO3 % max | 15 | 25 | 35 | 100
pH1 H2O min | 6 | 5.5 | 5 | 0
pH1 H2O max | 7.8 | 6 | 5.5 | 5
pH2 H2O min | 6 | 7.8 | 8 | 8.2
pH2 H2O max | 7.8 | 8 | 8.2 | 14
Organic C % min | 1.2 | 0.8 | 0.3 | 0 | for every crop
Organic C % max | 50 | 1.2 | 0.8 | 0.3
EC dS m-1 min | 0 | 3 | 5 | 7
EC dS m-1 max | 3 | 5 | 7 | 30
CEC topsoil cmolc+ kg-1 min | 40 | 20 | 10 | 0
CEC topsoil cmolc+ kg-1 max | 120 | 40 | 20 | 10
Climate (growth period)
Mean precipitation 1 min | 300 | 250 | 200 | 0
Mean precipitation 1 max | 900 | 300 | 250 | 200
Mean precipitation 2 min | 300 | 900 | 1300 | 1500
Mean precipitation 2 max | 900 | 1300 | 1500 | 3000
Mean Temperature 1 min | 20 | 18 | 16 | 0
Mean Temperature 1 max | 30 | 20 | 18 | 16
Mean Temperature 2 min | 20 | 30 | 32 | 35
Mean Temperature 2 max | 30 | 32 | 35 | 50
Mean min T 1 min | 16 | 13 | 7 | 0
Mean min T | 30 | 16 | 13 | 7
Mean min T
Mean min T

## SC rice
Upland rice | low intensity rainfed cropping
Growth cycle | 90-150 d
min. % of pot. yield | 85 | 60 | 40 | 0
Suitability class | S1 | S2 | S3 | N
Value | 1 | 2 | 3 | 4
Name | very suitable | suitable | marginally suitable | not suitable
Geo requirements
Physical properties
Slope % min | 0 | 8 | 16 | 30
Slope % max | 8 | 16 | 30 | 100
Coarse fragments % min | 0 | 15 | 35 | 55
Coarse fragments % max | 15 | 35 | 55 | 100
AWC mm m-1 min | 140 | 90 | 50 | 0
AWC mm m-1 max | 400 | 140 | 90 | 50
Chemical properties
CaCO3 % min
CaCO3 % max
pH1 H2O min | 5.5 | 5 | 4.5 | 0
pH1 H2O max | 7.5 | 5.5 | 5 | 4.5
pH2 H2O min | 5.5 | 7.5 | 7.9 | 8.2
pH2 H2O max | 7.5 | 7.9 | 8.2 | 14
Organic C % min | 1.2 | 0.8 | 0.3 | 0 | for every crop
Organic C % max | 50 | 1.2 | 0.8 | 0.3
EC dS m-1 min
EC dS m-1 max
CEC topsoil cmolc+ kg-1 min | 40 | 20 | 10 | 0
CEC topsoil cmolc+ kg-1 max | 120 | 40 | 20 | 10
Climate (growth period)
Mean precipitation 1 min | 1000 | 600 | 400 | 0
Mean precipitation 1 max | 1600 | 1000 | 600 | 400
Mean precipitation 2 min | 1000 | 1600 | 2200 | 2600
Mean precipitation 2 max | 1600 | 2200 | 2600 | 3000
Mean Temperature 1 min | 24 | 18 | 10 | 0
Mean Temperature 1 max | 36 | 24 | 18 | 10
Mean Temperature 2 min | 24 | 36 | 38 | 40
Mean Temperature 2 max | 36 | 38 | 40 | 50
Mean min T 1 min | 14 | 10 | 7 | 0
Mean min T | 25 | 14 | 10 | 7
Mean min T | 14 | 25 | 28 | 30
Mean min T | 25 | 28 | 30 | 50

## SC cassava
Cassava | low intensity rainfed cropping
min. % of pot. yield | 85 | 60 | 40 | 0
Suitability class | S1 | S2 | S3 | N
Value | 1 | 2 | 3 | 4
Name | very suitable | suitable | marginally suitable | not suitable
Geo requirements
Physical properties
Slope % min | 0 | 8 | 16 | 30
Slope % max | 8 | 16 | 30 | 100
Coarse fragments % min | 0 | 10 | 25 | 35
Coarse fragments % max | 10 | 25 | 35 | 100
AWC mm m-1 min | 140 | 90 | 50 | 0
AWC mm m-1 max | 400 | 140 | 90 | 50
Chemical properties
CaCO3 % min | 0 | 1 | 5 | 10
CaCO3 % max | 1 | 5 | 10 | 100
pH1 H2O min | 5.2 | 4.8 | 4.5 | 0
pH1 H2O max | 7 | 5.2 | 4.8 | 4.5
pH2 H2O min | 5.2 | 7 | 7.6 | 8.2
pH2 H2O max | 7 | 7.6 | 8.2 | 14
Organic C % min | 1.2 | 0.8 | 0.3 | 0 | for every crop
Organic C % max | 50 | 1.2 | 0.8 | 0.3
EC dS m-1 min | 0 | 2 | 3 | 4
EC dS m-1 max | 2 | 3 | 4 | 30
CEC topsoil cmolc+ kg-1 min | 40 | 20 | 10 | 0
CEC topsoil cmolc+ kg-1 max | 120 | 40 | 20 | 10
Climate (growth period)
Mean precipitation 1 min | 1000 | 600 | 500 | 0
Mean precipitation 1 max | 2400 | 1000 | 600 | 500
Mean precipitation 2 min | 1000 | 2400 | 2600 | 2800
Mean precipitation 2 max | 2400 | 2600 | 2800 | 3000
Mean Temperature 1 min | 18 | 16 | 12 | 0
Mean Temperature 1 max | 30 | 18 | 16 | 12
Mean Temperature 2 min | 18 | 30 | 32 | 34
Mean Temperature 2 max | 30 | 32 | 34 | 50
Mean min T 1 min | 12 | 9 | 7 | 0
Mean min T | 24 | 12 | 9 | 7
Mean min T | 12 | 24 | 26 | 28
Mean min T | 24 | 26 | 28 | 50

## SC banana
Banana | low intensity rainfed cropping
min. % of pot. yield | 85 | 60 | 40 | 0
Suitability class | S1 | S2 | S3 | N
Value | 1 | 2 | 3 | 4
Name | very suitable | suitable | marginally suitable | not suitable
Geo requirements
Physical properties
Slope % min | 0 | 8 | 16 | 30
Slope % max | 8 | 16 | 30 | 100
Coarse fragments % min | 0 | 15 | 35 | 55
Coarse fragments % max | 15 | 35 | 55 | 100
AWC mm m-1 min | 140 | 90 | 50 | 0
AWC mm m-1 max | 400 | 140 | 90 | 50
Chemical properties
CaCO3 % min | 0 | 5 | 10 | 15
CaCO3 % max | 5 | 10 | 15 | 100
pH1 H2O min | 5.6 | 5.2 | 4.5 | 0
pH1 H2O max | 7.5 | 5.6 | 5.2 | 4.5
pH2 H2O min | 5.6 | 7.5 | 8 | 8.2
pH2 H2O max | 7.5 | 8 | 8.2 | 14
Organic C % min | 1.2 | 0.8 | 0.3 | 0 | for every crop
Organic C % max | 50 | 1.2 | 0.8 | 0.3
EC dS m-1 min | 0 | 2 | 4 | 6
EC dS m-1 max | 2 | 4 | 6 | 30
CEC topsoil cmolc+ kg-1 min | 40 | 20 | 10 | 0
CEC topsoil cmolc+ kg-1 max | 120 | 40 | 20 | 10
Climate (growth period)
Mean precipitation 1 min | 1500 | 1250 | 1000 | 0
Mean precipitation 1 max | 3000 | 1500 | 1250 | 1000
Mean precipitation 2 min
Mean precipitation 2 max
Mean Temperature 1 min | 18 | 16 | 14 | 0
Mean Temperature 1 max | 30 | 18 | 16 | 14
Mean Temperature 2 min
Mean Temperature 2 max
Mean min T 1 min | 15 | 8 | 2 | 0
Mean min T | 30 | 15 | 8 | 2
Mean min T
Mean min T

## SC sw. potato
Sweet potato | low intensity rainfed cropping
Growth cycle | 120-150 d
min. % of pot. yield | 85 | 60 | 40 | 0
Suitability class | S1 | S2 | S3 | N
Value | 1 | 2 | 3 | 4
Name | very suitable | suitable | marginally suitable | not suitable
Geo requirements
Physical properties
Slope % min | 0 | 8 | 16 | 30
Slope % max | 8 | 16 | 30 | 100
Coarse fragments % min | 0 | 15 | 35 | 55
Coarse fragments % max | 15 | 35 | 55 | 100
AWC mm m-1 min | 140 | 90 | 50 | 0
AWC mm m-1 max | 400 | 140 | 90 | 50
Chemical properties
CaCO3 % min | 0 | 15 | 25 | 30
CaCO3 % max | 15 | 25 | 30 | 100
pH1 H2O min | 5.2 | 4.8 | 4.5 | 0
pH1 H2O max | 8.2 | 5.2 | 4.8 | 4.5
pH2 H2O min | 5.2 | 8.2 | 8.4 | 8.5
pH2 H2O max | 8.2 | 8.4 | 8.5 | 14
Organic C % min | 1.2 | 0.8 | 0.3 | 0 | for every crop
Organic C % max | 50 | 1.2 | 0.8 | 0.3
EC dS m-1 min | 0 | 3 | 6 | 10
EC dS m-1 max | 3 | 6 | 10 | 30
CEC topsoil cmolc+ kg-1 min | 40 | 20 | 10 | 0
CEC topsoil cmolc+ kg-1 max | 120 | 40 | 20 | 10
Climate (growth period)
Mean precipitation 1 min | 650 | 500 | 400 | 0
Mean precipitation 1 max | 1500 | 650 | 500 | 400
Mean precipitation 2 min | 650 | 1500 | 1700
Mean precipitation 2 max | 1500 | 1700 | 3000
Mean Temperature 1 min | 22 | 20 | 16 | 0
Mean Temperature 1 max | 32 | 22 | 20 | 16
Mean Temperature 2 min | 22 | 32 | 35 | 40
Mean Temperature 2 max | 32 | 35 | 40 | 50
Mean min T 1 min | 12 | 9 | 7 | 0
Mean min T | 24 | 12 | 9 | 7
Mean min T | 12 | 24 | 28 | 30
Mean min T | 24 | 28 | 30 | 50

## SC potato
Potato | low intensity rainfed cropping
Growth cycle | 90-120 d
min. % of pot. yield | 85 | 60 | 40 | 0
Suitability class | S1 | S2 | S3 | N
Value | 1 | 2 | 3 | 4
Name | very suitable | suitable | marginally suitable | not suitable
Geo requirements
Physical properties
Slope % min | 0 | 8 | 16 | 30
Slope % max | 8 | 16 | 30 | 100
Coarse fragments % min | 0 | 10 | 25 | 35
Coarse fragments % max | 10 | 25 | 35 | 100
AWC mm m-1 min | 140 | 90 | 50 | 0
AWC mm m-1 max | 400 | 140 | 90 | 50
Chemical properties
CaCO3 % min | 0 | 10 | 15 | 30
CaCO3 % max | 10 | 15 | 30 | 100
pH1 H2O min | 5.6 | 5.2 | 4.8 | 0
pH1 H2O max | 7 | 5.6 | 5.2 | 4.8
pH2 H2O min | 5.6 | 7 | 8 | 8.2
pH2 H2O max | 7 | 8 | 8.2 | 14
Organic C % min | 1.2 | 0.8 | 0.3 | 0 | for every crop
Organic C % max | 50 | 1.2 | 0.8 | 0.3
EC dS m-1 min | 0 | 3 | 5 | 6
EC dS m-1 max | 3 | 5 | 6 | 30
CEC topsoil cmolc+ kg-1 min | 40 | 20 | 10 | 0
CEC topsoil cmolc+ kg-1 max | 120 | 40 | 20 | 10
Climate (growth period)
Mean precipitation 1 min | 400 | 350 | 300 | 0
Mean precipitation 1 max | 500 | 400 | 350 | 300
Mean precipitation 2 min | 300 | 500 | 600 | 800
Mean precipitation 2 max | 400 | 600 | 800 | 3000
Mean Temperature 1 min | 13 | 10 | 8 | 0
Mean Temperature 1 max | 24 | 13 | 10 | 8
Mean Temperature 2 min | 13 | 24 | 27 | 30
Mean Temperature 2 max | 24 | 27 | 30 | 50
Mean min T 1 min
Mean min T
Mean min T
Mean min T

## downgrading
Flooding | 0 | no flooding | no reduction of suitability class
| 1 | temporal flooding | reduction of suitability class by 1 unit
| 2 | prolonged flooding | not suitable
Drainage | 0 | good | no reduction of suitability class
| 1 | moderate | reduction of suitability class by 1 unit
| 2 | poor | not suitable
Soil depth | 0 | >60 cm | no reduction of suitability class
| 1 | 20-60 cm | reduction of suitability class by 1 unit
| 2 | <20 cm | not suitable